## QC Form
Document Title: FCT_QC Form
Document #: QMS-REC-0207 |  |  | Revision #: 1.1 | Revision Date: 02/25/2022 |  |  | Reviewed By: Indira Deb |  |  |  | Approved By: Bereket Weldai
Project: |  |  |  | QC:
Customer: |  |  |  | QC Date:
Project Lead: |  |  |  | Done By:
Legend ü:Pass, X: Fail, Na: Not Applicable, P: Pending
Unit # | Unit | FR # | Functional requirement | Source | Revision Date | Expected Result | Design QC | Mechanical QC | HW QC | System QC | QC Comment
Mechanical and Electrical Section
Unit 1.1 | General Requirements
|  | FR 1.1.1 | Dimensions of the station must meet the design requirements. | Reference Previous project QC report (PRJ21177)
|  | FR 1.1.2 | Aluminum parts shall be clear anodized or hard anodized to prevent pitting, scratching. | Reference Previous project QC report (PRJ21177) |  | As per the requirement
|  | FR 1.1.3 | Base frames must be sufficiently rigid such as to not deflect significantly under static weight or be adversely affected by the unevenness of supporting floor. | Reference Previous project QC report (PRJ21177) |  | As per the requirement
|  | FR 1.1.4 | Machine frames, guarding, and external machine elements which shall be powder coated. *General, Machine Frame and Machine Elements: RAL 9002 (“Grey White”) semi-gloss. * Reject bins or enclosed chutes shall be metal, painted or (preferably) powder coated, RAL 3001 (“Signal Red”) gloss. * Bins or enclosed chutes for parts placed “on hold” shall be metal, ESD painted RAL 1003 (“Signal Yellow”) gloss. | Reference Previous project QC report (PRJ21177) |  | As per the requirement
|  | FR 1.1.5 | Exposed ends of aluminum extrusion must have an end cap attached. | Reference Previous project QC report (PRJ21177) |  | As per the requirement
|  | FR 1.1.6 | Machine skirts shall be provided to prevent components/ parts from being lost underneath equipment. The skirt shall be made from stainless steel and rubber weatherstripping used to seal off the bottom. They shall be easily removable for periodic vacuuming. | Reference Previous project QC report (PRJ21177) |  | As per the requirement
|  | FR 1.1.7 | HMI’s which are required to be mounted on pendant arms shall include foam padding, corner bumpers/ rounded corners, on the entire lower surface and all sharp edges/ corners. | Reference Previous project QC report (PRJ21177) |  | As per the requirement
|  | FR 1.1.8 | Aluminum parts which are required to be conductive (say, for ESD purposes), and for which an oxide layer (anodizing) would impede conductivity, shall be alodine treated. | Reference Previous project QC report (PRJ21177) |  | As per the requirement
|  | FR 1.1.9 | Please adjust Limit sensors and speed controllers on the SWL nests as early as possible | Reference Previous project QC report (PRJ21177) |  | As per the requirement
|  | FR 1.1.10 | Machined parts do not have defects (example, sharp edge,) | Reference Previous project QC report (PRJ21177) |  | As per the requirement
|  | FR 1.1.11 | Machined part are validated using DUT | Reference Previous project QC report (PRJ21177) |  | As per the requirement
|  | FR 1.1.12 | The pneumatic panel has to be built before completing the station | Reference Previous project QC report (PRJ21177) |  | As per the requirement
|  | FR 1.1.13 | Two Emergency buttons along with brackets and one reset button should be present. | Reference Previous project QC report (PRJ21177) |  | As per the requirement
|  | FR 1.1.14 | Two light curtain rods should be present & light curtain brackets. | Reference Previous project QC report (PRJ21177) |  | As per the requirement
|  | FR 1.1.15 | Keyboard & mouse tray should be present. | Reference Previous project QC report (PRJ21177) |  | As per the requirement
|  | FR 1.1.16 | Two back swinging doors with interlock : one for Pneumatic and other for robot. | Reference Previous project QC report (PRJ21177) |  | As per the requirement
|  | FR 1.1.17 | Slide door at the front bottom and it's lock. | Reference Previous project QC report (PRJ21177) |  | As per the requirement
|  | FR 1.1.18 | Fail chute has lock, four sensors(Tx & Rx) and bracket. Fail chute painted "RED" if it is a requirement by customer. | Reference Previous project QC report (PRJ21177) |  | As per the requirement
|  | FR 1.1.19 | Front door is mounted with handles and have two locks. | Reference Previous project QC report (PRJ21177) |  | As per the requirement
|  | FR 1.1.20 | IX-1000 camera should be mounted at the loading zone. | Reference Previous project QC report (PRJ21177) |  | As per the requirement
|  | FR 1.1.21 | Esd Lexan glass at the front to have a clear view of running operation. | Reference Previous project QC report (PRJ21177) |  | As per the requirement
|  | FR 1.1.22 | Robot door to have storage for changeout blocks, company's name and safety lock. | Reference Previous project QC report (PRJ21177) |  | As per the requirement
|  | FR 1.1.23 | 13 nests should be present, eight for software load, two for end of line, one for laser etch and two for loading. | Reference Previous project QC report (PRJ21177) |  | As per the requirement
|  | FR 1.1.24 | SWL nests are controlled by pneumatic cylinders.
|  | FR 1.1.25 | EOL nests are controlled by actutaors. | Reference Previous project QC report (PRJ21177) |  | As per the requirement
|  | FR 1.1.26 | Loading nests are controlled by pneumatic/motors.
|  | FR 1.1.27 | Start button, ethernet, AC power and air pressure button should be accessible from back. | Reference Previous project QC report (PRJ21177) |  | As per the requirement
|  | FR 1.1.28 | Four fans should be present on the side panels with the inner grill for protection. | Reference Previous project QC report (PRJ21177) |  | As per the requirement
|  | FR 1.1.29 | Transparent top panel should be present. | Reference Previous project QC report (PRJ21177) |  | As per the requirement
|  | FR 1.1.30 | Laser chamber side panel should have a handle, 4 thumbscrews and magnetic switch. | Reference Previous project QC report (PRJ21177) |  | As per the requirement
|  | FR 1.1.31 | Two indicators/banner lights should be mounted at loading zone. | Reference Previous project QC report (PRJ21177) |  | As per the requirement
|  | FR 1.1.32 | DUT presence sensor for etcher should be mounted. | Reference Previous project QC report (PRJ21177) |  | As per the requirement
|  | FR 1.1.33 | All the nests should have level sensors except loading zone. | Reference Previous project QC report (PRJ21177) |  | As per the requirement
|  | FR 1.1.34 | ESD fan should be mounted near laser nest. Check location for ESD fan and laser nest barcode scanner to make sure which one to be mounted on top. | Reference Previous project QC report (PRJ21177) |  | As per the requirement
|  | FR 1.1.35 | Presence sensors should be mounted to detect the DUTs. | Reference Previous project QC report (PRJ21177) |  | As per the requirement
|  | FR 1.1.36 | Five Barcode scanners should be mounted: two for loading zone, two for EOL, one for laser etch. | Reference Previous project QC report (PRJ21177) |  | As per the requirement
|  | FR 1.1.37 | Pass chute/conveyor with sensors should be present. | Reference Previous project QC report (PRJ21177) |  | As per the requirement
|  | FR 1.1.38 | ESD Bumpers are mounted on fail chute and pass chute. | Reference Previous project QC report (PRJ21177) |  | As per the requirement
|  | FR 1.1.39 | Four Castor wheels should be present. | Reference Previous project QC report (PRJ21177) |  | As per the requirement
|  | FR 1.1.40 | Slider for laser etch. | Reference Previous project QC report (PRJ21177) |  | As per the requirement
|  | FR 1.1.41 | Pneumatic sensors should be mounted on SWL nest cylinders. | Reference Previous project QC report (PRJ21177) |  | As per the requirement
|  | FR 1.1.42 | Vaccum Sensor should be mounted. | Reference Previous project QC report (PRJ21177) |  | As per the requirement
|  | FR 1.1.43 | Hole in the top panel to mount light tower and its wires. | Reference Previous project QC report (PRJ21177) |  | As per the requirement
|  | FR 1.1.44 | Two magnetic switches at laser etch should be mounted. | Reference Previous project QC report (PRJ21177) |  | As per the requirement
|  | FR 1.1.45 | Nest plates should be removable for maintenance/troubleshooting and should have handles for easy operation. | Reference Previous project QC report (PRJ21177) |  | As per the requirement
|  | FR 1.1.46 | Sensor block holes should align. | Reference Previous project QC report (PRJ21177) |  | As per the requirement
|  | FR 1.1.47 | Robot should be mounted and pinned (tooling pin). | Reference Previous project QC report (PRJ21177) |  | As per the requirement
|  | FR 1.1.48 | Robot gripper and release sensors should be present. | Reference Previous project QC report (PRJ21177) |  | As per the requirement
|  | FR 1.1.49 | PCB ESD cover plate is provided | Reference Previous project QC report (PRJ21177) |  | As per the requirement
|  | FR 1.1.50 | Laser etch door doesn't use schmersal lock like front, robot and pneumatic door. | Reference Previous project QC report (PRJ21177) |  | As per the requirement
|  | FR 1.1.51 | One black shroud should be present at loading zone. | Reference Previous project QC report (PRJ21177) |  | As per the requirement
|  | FR 1.1.52 | All the interlock switches has brackets. | Reference Previous project QC report (PRJ21177) |  | As per the requirement
|  | FR 1.1.53 | All the panels are mounted and aligned. | Reference Previous project QC report (PRJ21177) |  | As per the requirement
|  | FR 1.1.54 | Safety switches are provided for all the interlocks. | Reference Previous project QC report (PRJ21177) |  | As per the requirement
|  | FR 1.1.55 | Monitor stands should be lower than before as per customer request. | Reference Previous project QC report (PRJ21177) |  | As per the requirement
|  | FR 1.1.56 | All Connector blocks should fit properly at the back door. | Reference Previous project QC report (PRJ21177) |  | As per the requirement
| BCD Requirements | FR 1.1.57 | Transformer will be provided to CMM and they will wire it on site (no need to install on top of the system). | BCD PRJ23049
|  | FR 1.1.58 | Position sensors on each nest (SWL and EOL) should be diagonally positioned. | BCD PRJ23049
|  | FR 1.1.59 | Station should have sheet metal lip at the bottom to precent items under the system. | BCD PRJ23049
|  | FR 1.1.60 | Presence sensor on laser etch to be changed to a laser sensor (LRZ) | BCD PRJ23049
|  | FR 1.1.61 | Create NI report for all Pcs and leave it on share (Project and customer folder) | QC Test Plan
Electrical Section
Unit 1.2 | General Requirements
|  | FR 1.2.1 | ESD safe material is used | Reference Previous project QC report (PRJ21177) |  | As per the requirement
|  | FR 1.2.2 | The station shall have a 19” square touchscreen monitor mounted at the front. | Reference Previous project QC report (PRJ21177) |  | As per the requirement
|  | FR 1.2.3 | Arxtron Station Label | Reference Previous project QC report (PRJ21177) |  | As per the requirement
|  | FR 1.2.4 | There is no Pinching Point | Reference Previous project QC report (PRJ21177) |  | As per the requirement
|  | FR 1.2.5 | The test system shall contain a light curtain to protect the operator from the automated part handling system (APHS). | Reference Previous project QC report (PRJ21177) |  | As per the requirement
|  | FR 1.2.6 | All doors with safety hazard such as Electrical, Pneumatic and moving parts, have interlocking switches. | Reference Previous project QC report (PRJ21177) |  | As per the requirement
|  | FR 1.2.7 | All interlock switch has brackets and should align properly with keys. | Reference Previous project QC report (PRJ21177) |  | As per the requirement
|  | FR 1.2.8 | Cabling behind the PC should be neat an acessible | Reference Previous project QC report (PRJ21177) |  | As per the requirement
|  | FR 1.2.9 | Cable trays/tracks to be mounted with fasteners, not velcro | Reference Previous project QC report (PRJ21177) |  | As per the requirement
|  | FR 1.2.10 | The test system shall be capable of being crated and shipped on volume commercial aircraft anywhere in the world. | Reference Previous project QC report (PRJ21177) |  | As per the requirement
|  | FR 1.2.11 | All lubrication points shall be labeled with the type of lubricant to be used. | Reference Previous project QC report (PRJ21177) |  | N/A
|  | FR 1.2.12 | Instrument panel is easily accessible from the back. | Reference Previous project QC report (PRJ21177) |  | As per the requirement
|  | FR 1.2.13 | The floor of the nest shall be covered with ESD foam. | Reference Previous project QC report (PRJ21177) |  | As per the requirement
|  | FR 1.2.14 | All the screws are tight. | Reference Previous project QC report (PRJ21177) |  | As per the requirement
|  | FR 1.2.15 | DB connector nuts should be present on the DB connectors. | Reference Previous project QC report (PRJ21177) |  | As per the requirement
|  | FR 1.2.16 | Access panels must require a tool to remove them. | Reference Previous project QC report (PRJ21177) |  | As per the requirement
|  | FR 1.2.17 | All External extrusions to have T-slots. | Reference Previous project QC report (PRJ21177) |  | As per the requirement
|  | FR 1.2.18 | Sensor/ Actuator boxes shall be arranged and spaced such that connectors can be easily accessed/ serviced. | Reference Previous project QC report (PRJ21177) |  | As per the requirement
|  | FR 1.2.19 | Sensors that require careful positioning shall be protected via external guarding against damage or misalignment due to impact | Reference Previous project QC report (PRJ21177) |  | As per the requirement
|  | FR 1.2.20 | The machine and its components shall be designed such that foreign material (dust, debris) shall not build up or interfere with production, will automatically be removed, or can easily be cleaned. Cleaning shall not be required more frequently than once daily. Where automatic cleaning is employed, blasts of air shall not be used to blow debris. Ease of cleaning shall be a consideration in the design of components/ tooling where required. (i.e. covered aluminum extrusion slots) | Reference Previous project QC report (PRJ21177) |  | As per the requirement
|  | FR 1.2.21 | All wires/cables are tucked in and organized in the station | Reference Previous project QC report (PRJ21177) |  | As per the requirement
|  | FR 1.2.22 | All components like UPS, PCs, Debug panel, controller, router, switch etc. should be secured with screws. | Reference Previous project QC report (PRJ21177) |  | As per the requirement
|  | FR 1.2.23 | The emergency switch/button is easy to be reached - placed at the working height, without inadvertently being pressed. | Reference Previous project QC report (PRJ21177) |  | As per the requirement
|  | FR 1.2.24 | Nest connectors are self aligning. | Reference Previous project QC report (PRJ21177) |  | As per the requirement
|  | FR 1.2.25 | The machine does not expose employee to noise level that exceed 85dBA daily. | Reference Previous project QC report (PRJ21177) |  | As per the requirement
|  | FR 1.2.26 | The automated part handling system shall have the ability to unload a fully tested DUT and load an untested DUT within the test chamber. | Reference Previous project QC report (PRJ21177) |  | As per the requirement
|  | FR 1.2.27 | There is an easy access to the machines for regular preventive maintenance and for operators to perform daily machine cleaning and checking (without awkward postures to reach). | Reference Previous project QC report (PRJ21177) |  | As per the requirement
|  | FR 1.2.28 | Electrical and mechanical hardware may be accessible without the use of a ladder over three feet high. | Reference Previous project QC report (PRJ21177) |  | As per the requirement
|  | FR 1.2.29 | The test system shall occupy a minimum size foot print required to meet the specified product requirements | Reference Previous project QC report (PRJ21177) |  | No Reference is given
|  | FR 1.2.30 | Error proofed for orientation of the module in the nest | Reference Previous project QC report (PRJ21177) |  | As per the requirement
|  | FR 1.2.31 | Error proofed for swapping product on nests | Reference Previous project QC report (PRJ21177) |  | As per the requirement
|  | FR 1.2.32 | Strain reliefs should be tight for all cables and harnesses if applicable. | Reference Previous project QC report (PRJ21177) |  | As per the requirement
|  | FR 1.2.33 | All equipments are labeled. | Reference Previous project QC report (PRJ21177) |  | As per the requirement
|  | FR 1.2.34 | All Wires and cable properly routed, secured and well labeled. | Reference Previous project QC report (PRJ21177) |  | As per the requirement
|  | FR 1.2.35 | Indicators and buttons are available and well labeled. | Reference Previous project QC report (PRJ21177) |  | As per the requirement
|  | FR 1.2.36 | Product shall not exhibit a charge greater than 200 V measured at all processing stations. Ionizers shall be used to reduce charges to less than 200 V | Reference Previous project QC report (PRJ21177) |  | As per the requirement
|  | FR 1.2.37 | All componenets are installed as per the design and are secured with screws/mounts. (Screws are tight) | Reference Previous project QC report (PRJ21177) |  | As per the requirement
|  | FR 1.2.38 | All pogo pin/wire solder points shall be insulated with black heat shrink tubing so that no exposed wire or solder is present. | Reference Previous project QC report (PRJ21177) |  | As per the requirement
|  | FR 1.2.39 | All wiring shall be routed in neat and orderly bundles (dressing) to allow easy access to all pogo pins and connector solder cups. All wire ends shall have sufficient (bit not excessive) service loops to allow easy modification and maintenance of the fixture and wiring. | Reference Previous project QC report (PRJ21177) |  | As per the requirement
|  | FR 1.2.40 | All stations shall have provision for grounding lugs via copper (~5 mm DIA) or green insultated wire. These designated grounding points shall be clearly labeled | Reference Previous project QC report (PRJ21177) |  | As per the requirement
|  | FR 1.2.41 | External ground should be available. | Reference Previous project QC report (PRJ21177) |  | As per the requirement
|  | FR 1.2.42 | The test system shall meet the country-specific electrical safety standards. - Canada | Reference Previous project QC report (PRJ21177) |  | As per the requirement
|  | FR 1.2.43 | All safety input devices (e.g. light curtains, door switches, E-stops, etc.) should be capable of dual channel functionality | Reference Previous project QC report (PRJ21177) |  | As per the requirement
|  | FR 1.2.44 | A safety interlock switch must be installed with each enclosure access door. The switch must possess a ‘positive break’ type design feature that may not be readily defeated. One generic switch should be selected for the entire line. The switch must possess at least 2 normally closed contacts | Reference Previous project QC report (PRJ21177) |  | As per the requirement
|  | FR 1.2.45 | A door safety interlock must not cut off the main air supply. | Reference Previous project QC report (PRJ21177) |  | As per the requirement
|  | FR 1.2.46 | Shuttle panel cover is mounted. | QC Test Plan |  | As per the requirement
|  | FR 1.2.47 | For High voltage, risky areas should have caution labels. | Reference Previous project QC report (PRJ21177) |  | As per the requirement
|  | FR 1.2.48 | EVP&R form is done. | Reference Previous project QC report (PRJ21177) |  | As per the requirement
|  | FR 1.2.49 | The tester shall have an uninterruptible power supply for the controller/PC (UPS) | Reference Previous project QC report (PRJ21177) |  | As per the requirement
|  | FR 1.2.50 | The test system shall provide Class 1B Human Body Model (HBM) ESD protection to the DUT while in the fixture. | Reference Previous project QC report (PRJ21177) |  | As per the requirement
|  | FR 1.2.51 | The test system shall provide a 2D scanner that scans DUT housing barcodes before starting the test process (Keyence SR-1000 preferred). | Reference Previous project QC report (PRJ21177) |  | As per the requirement
|  | FR 1.2.52 | The test system shall provide an integrated power supply for powering the DUT. | Reference Previous project QC report (PRJ21177) |  | As per the requirement
|  | FR 1.2.53 | All Cables, wires, sensors must be labeled in a durable manner with a protective cover. The labeling must not degrade over time with operator handling. | Reference Previous project QC report (PRJ21177) |  | As per the requirement
|  | FR 1.2.54 | A ‘DANGER – VOLTAGE’, or similar, decal shall be attached to the outside of the main access doors of power supply cabinets. | Reference Previous project QC report (PRJ21177) |  | As per the requirement
|  | FR 1.2.55 | Upon completion of a successful test, the tester will send label content (TBD) information to the laser etch and command the laser etch to apply the label to the DUT. | Reference Previous project QC report (PRJ21177) |  | As per the requirement
|  | FR 1.2.56 | The station shall have Estop and failure acknowledge buttons at the front. | Reference Previous project QC report (PRJ21177) |  | As per the requirement
|  | FR 1.2.57 | A light tower shall consist of one red, one yellow and one green lamp. | Reference Previous project QC report (PRJ21177) |  | As per the requirement
|  | FR 1.2.58 | Confirmation that the failed DUT has been loaded into the input area shall be accomplished by thru-beam sensor that DUT has been placed into the reject bin. | Reference Previous project QC report (PRJ21177) |  | As per the requirement
|  | FR 1.2.59 | Two NI PXI-8510 (6 ports) CAN interface modules are recommended | Reference Previous project QC report (PRJ21177) |  | As per the requirement
|  | FR 1.2.60 | Tester shall be equipped with suitable DMM module capable of measuring sleep current in uA range, steady state current in mA range and voltage on VBAT line. | Reference Previous project QC report (PRJ21177) |  | As per the requirement
|  | FR 1.2.61 | The test station shall be fully electrically grounded. Make sure all side panels are grounded. | Reference Previous project QC report (PRJ21177) |  | As per the requirement
|  | FR 1.2.62 | The test system shall comply with local CSA / ESA / UL ratings. (Note: shall be complied with (harshest wiring design required) (entire system) | Reference Previous project QC report (PRJ21177) |  | As per the requirement
|  | FR 1.2.63 | The test system shall contain a system operation light tower at the top of the station for operator notification, per plant-specific standards. | Reference Previous project QC report (PRJ21177) |  | As per the requirement
|  | FR 1.2.64 | a. Red = DUT fail or system error, e-stop, or system not referenced b. Yellow = Test is currently in progress or that the system is operating c. Green = A test is completed and the DUT has passed. | Reference Previous project QC report (PRJ21177) |  | As per the requirement
|  | FR 1.2.65 | All motions shall be manually actuated for troubleshooting purposes through a troubleshooting graphical user interface, under password protection/administrative-only control. | Reference Previous project QC report (PRJ21177) |  | As per the requirement
|  | FR 1.2.66 | Have the ability to check: presence, orientation, level, label, and differentiate between 77GHz 1.2 1x8 conector, 77GHz 1.3 1x8, GM 1.2 conector. Checked using IX camera. | Reference Previous project QC report (PRJ21177) |  | As per the requirement
|  | FR 1.2.67 | Vaccum presence sensor is detecting if the vaccum is always present before etching begins. | Reference Previous project QC report (PRJ21177) |  | As per the requirement
|  | FR 1.2.68 | The test system shall monitor the interior temperature of the cabinet and generate alarms if that temperature exceeds the manufacturing-recommended threshold. | EVPR file of PRJ22157 |  | As per the requirement
| Robot: | FR 1.2.69 | Holding onto the unit in a repeatable and accurate position. | Reference Previous project QC report (PRJ21177) |  | As per the requirement
|  | FR 1.2.70 | Have a sensor(s) to detect the status of gripped and released | Reference Previous project QC report (PRJ21177) |  | As per the requirement
|  | FR 1.2.71 | The pendant should have a wire spool to keep a neat environment inside the station. | Reference Previous project QC report (PRJ21177) |  | As per the requirement
|  | FR 1.2.72 | Detecting unit presence and barcode on the rotary table. | Reference Previous project QC report (PRJ21177) |  | As per the requirement
|  | FR 1.2.73 | The ability to toggle air supply for the system and robot | Reference Previous project QC report (PRJ21177) |  | As per the requirement
| SWL: | FR 1.2.74 | Each nest should be capable of toggling both MPIO's and adding a resistor load if required. | Reference Previous project QC report (PRJ21177) |  | As per the requirement
|  | FR 1.2.75 | Nominal current is measured and recorded. | Reference Previous project QC report (PRJ21177) |  | As per the requirement
|  | FR 1.2.76 | Measuring DUT current by means of a shunt resistor | Reference Previous project QC report (PRJ21177) |  | As per the requirement
|  | FR 1.2.77 | The DUT holder/nest shall be made of "ESD safe" materials. | Reference Previous project QC report (PRJ21177) |  | As per the requirement
| EOL: | FR 1.2.78 | Have protected pogo pins to ensure straight-pins only engage. Check bent pin engagement manually using application. | Reference Previous project QC report (PRJ21177) |  | As per the requirement
|  | FR 1.2.79 | The debug panel should allow for current, voltage, MPIO's, LED measurements, and be able to spy on the CAN bus. | Reference Previous project QC report (PRJ21177) |  | As per the requirement
|  | FR 1.2.80 | Nominal current and sleep cureent are measured and recorded. | Reference Previous project QC report (PRJ21177) |  | As per the requirement
| Laser Etch: | FR 1.2.81 | Printing or etching a barcode and other relevant information on the DUT. | Reference Previous project QC report (PRJ21177) |  | As per the requirement
|  | FR 1.2.82 | Should be able to read-back housing barcode and label/etched barcode with grading | Reference Previous project QC report (PRJ21177) |  | As per the requirement
|  | FR 1.2.83 | The station should be free of hazards from printer actuation or laser protection | Reference Previous project QC report (PRJ21177) |  | As per the requirement
Unit 1.3 | Fail Chute
|  | FR 1.3.1 | Sensors mounted to indicate module presence and fail chute full. | Reference Previous project QC report (PRJ21177) |  | As per the requirement
|  | FR 1.3.2 | DUT is not binding. The units should not stuck or rotate in the fail chute. | Reference Previous project QC report (PRJ21177) |  | As per the requirement
|  | FR 1.3.3 | ESD safe material is used | Reference Previous project QC report (PRJ21177) |  | As per the requirement
|  | FR 1.3.4 | When the system detects that the reject chute box is full, it shall provide a means to alert the operator. | Reference Previous project QC report (PRJ21177) |  | As per the requirement
|  | FR 1.3.5 | When the system detects that the reject chute box is full, it shall require the reject chute to be empty before starting a new test. | Reference Previous project QC report (PRJ21177) |  | As per the requirement
|  | FR 1.3.6 | The dedicated reject bin shall contain a method to decelerate the DUT and prevent the operator from removing the NOK parts. | Reference Previous project QC report (PRJ21177) |  | As per the requirement
|  | FR 1.3.7 | The floor of the reject bin shall be covered with a low durometer ESD foam/ESD Bumpers. | Reference Previous project QC report (PRJ21177) |  | As per the requirement
|  | FR 1.3.8 | Reject bins shall be powder coated and meet ESD requirements. | Reference Previous project QC report (PRJ21177) |  | As per the requirement
|  | FR 1.3.9 | A lockable reject chute shall be used for reject parts. (Reject bins/ chutes shall be enclosed and have a cam lock secured hinged door requiring the use of a key to open. The key type shall be of the highsecurity keyway variety and open with a common key. (Ref. McMaster Carr 10765A32; key number 6791738411)) | Reference Previous project QC report (PRJ21177) |  | As per the requirement
Unit 1.4 | PCB Requirements
|  | FR 1.4.1 | Reference name as per project should be labelled on PCB. Also Company's name and PCB name. | Reference Previous project QC report (PRJ21177) |  | As per the requirement
|  | FR 1.4.2 | PCB should have same revision name as the design. | Reference Previous project QC report (PRJ21177) |  | As per the requirement
|  | FR 1.4.3 | The connectors should be properly aligned. | Reference Previous project QC report (PRJ21177) |  | As per the requirement
|  | FR 1.4.4 | The components should assembled in right orientation. | Reference Previous project QC report (PRJ21177) |  | As per the requirement
|  | FR 1.4.5 | Special screws must be used for terminals and connectors assembly. | Reference Previous project QC report (PRJ21177) |  | As per the requirement
|  | FR 1.4.6 | Connectors/terminals to be soldered properly and should not move. | Reference Previous project QC report (PRJ21177) |  | As per the requirement
|  | FR 1.4.7 | PCB should be cleaned properly (Extra solder particles and flux should not be there) | Reference Previous project QC report (PRJ21177) |  | As per the requirement
|  | FR 1.4.8 | No short connection | Reference Previous project QC report (PRJ21177) |  | As per the requirement
|  | FR 1.4.9 | PCB test is done. | Reference Previous project QC report (PRJ21177) |  | As per the requirement
Unit 1.5 | Safety system
|  | FR 1.5.1 | The shuttles must be stopped if the light curtain is interrupted. | Reference Previous project QC report (PRJ21177) |  | As per the requirement
|  | FR 1.5.2 | The safety relays are responsible for stopping motion for everything, and etching when an E-STOP is pressed | Reference Previous project QC report (PRJ21177) |  | As per the requirement
|  | FR 1.5.3 | The test system shall meet the country-specific electrical safety standards. | Reference Previous project QC report (PRJ21177) |  | As per the requirement
|  | FR 1.5.4 | - Canada: The Province of Ontario requires that all electrical systems meet local safety codes. In general, the Electrical Safety Authority (ESA, http://www.esainspection.net/) requires that all system electrical components be Canada Standards Association (CSA, http://www.csa.ca) approved. | Reference Previous project QC report (PRJ21177) |  | As per the requirement
|  | FR 1.5.5 | All moving parts that present pinch or crushing hazards shall be adequately guarded as are described in ‘Industrial Standards & Specification’ section of this document: ANSI/RIA R15.06-1999 American National Standard for Industrial Robots and Robot Systems – Safety Requirements; and CSA Z432-94 Safeguarding of Machinery. | Reference Previous project QC report (PRJ21177) |  | As per the requirement
|  | FR 1.5.6 | The activation of an E-STOP shall ensure that power to display features such as light towers and HMI’s are not disabled. | Reference Previous project QC report (PRJ21177) |  | As per the requirement
|  | FR 1.5.7 | A light curtain shall be mounted to the front of the station to act as a start signal of engaging module. | Reference Previous project QC report (PRJ21177) |  | As per the requirement
|  | FR 1.5.8 | All motions (only Rotary during automation) inside the station must be stopped if the light curtain is interrupted | Reference Previous project QC report (PRJ21177) |  | As per the requirement
|  | FR 1.5.9 | Tester shall have a manual start button(s) at the front to manually trigger module engagement. Not required as automated operation | Reference Previous project QC report (PRJ21177) |  | As per the requirement
|  | FR 1.5.10 | Test result Logging locally in XML format | Reference Previous project QC report (PRJ21177) |  | As per the requirement
PC and Network
Unit 1.6 | General Requirements
|  | FR 1.6.1 | The station shall have a 19” square touchscreen monitor mounted at the front. | Reference Previous project QC report (PRJ21177) |  | As per the requirement
|  | FR 1.6.2 | Tester shall be equipped with suitable NI chassis to house all required NI modules. | Reference Previous project QC report (PRJ21177) |  | As per the requirement
|  | FR 1.6.3 | Station to have a router and switch- Dlink/Netgear. | Reference Previous project QC report (PRJ21177) |  | As per the requirement
|  | FR 1.6.4 | Each PC should have two LAN connections, one to the router and the other to the switch. | Reference Previous project QC report (PRJ21177) |  | As per the requirement
|  | FR 1.6.5 | Each PC should be configured to gracefully shutdown via the UPS. | Reference Previous project QC report (PRJ21177) |  | As per the requirement
|  | FR 1.6.6 | The UPS should be connected to the router or have other means of triggering a shutdown sequence. | Reference Previous project QC report (PRJ21177) |  | As per the requirement
|  | FR 1.6.7 | The UPS should be able to hold the PC's and monitors load for at least 5 minutes. | Reference Previous project QC report (PRJ21177) |  | As per the requirement
|  | FR 1.6.8 | Any equipment with an ethernet port should be connected to the switch unless required otherwise. | Reference Previous project QC report (PRJ21177) |  | As per the requirement
|  | FR 1.6.9 | The PCs should be equipped with software to allow using one keyboard and mouse to move across each PC (Barrier, Synergy, Mouse Without Borders, etc.) | Reference Previous project QC report (PRJ21177) |  | As per the requirement
|  | FR 1.6.10 | The keyboard and mouse are to be wireless. | Reference Previous project QC report (PRJ21177) |  | As per the requirement
|  | FR 1.6.11 | HMI cabling shall not move with the door to prevent cables from flexing. | Reference Previous project QC report (PRJ21177) |  | As per the requirement
|  | FR 1.6.12 | The test system shall have a minimum of three USB ports accessible at front of the station. | Reference Previous project QC report (PRJ21177) |  | As per the requirement
|  | FR 1.6.13 | The PC should be equipped with RS-232 ports, Ethernet ports (minimum 2), USB ports depending on project requirement. | Reference Previous project QC report (PRJ21177) |  | As per the requirement
|  | FR 1.6.14 | All power buttons shall be shielded to prevent accidental use. | Reference Previous project QC report (PRJ21177) |  | As per the requirement
|  | FR 1.6.15 | Be able to communicate to the master PC via D I/O and TCP/IP | Reference Previous project QC report (PRJ21177) |  | As per the requirement
|  | FR 1.6.16 | Have two dedicated LAN connections to the master PC (one service lan and one TCP/IP communication port) | Reference Previous project QC report (PRJ21177) |  | As per the requirement
Pneumatic
Unit 1.7 | Generic Pneumatic General Requirement
|  | FR 1.7.1 | Pneumatic valves, FR units, shut-off valves, etc. shall be located on the outside of the enclosure in a protected location that is not coincident with entry/ service points. Valve plates will include a protective cover, which will protect fittings and solenoid valve connections | Reference Previous project QC report (PRJ21177) |  | As per the requirement
|  | FR 1.7.2 | For the purpose of equipment design the Vendor shall use 0.5 MPa (90 psi) as the maximum available supply pressure. | Reference Previous project QC report (PRJ21177) |  | As per the requirement
|  | FR 1.7.3 | All pneumatic piping and valves are to be labeled at both the valve end and cylinder end. | Reference Previous project QC report (PRJ21177) |  | As per the requirement
|  | FR 1.7.4 | Blue and black coloured tubing shall be used as standard tubing colours. Black coloured tubing should be used for supply lines and for those lines which cause an actuator to extend (or work). Blue coloured tubing should be used for lines which cause cylinders to retract (or go to home). | Reference Previous project QC report (PRJ21177) |  | As per the requirement
|  | FR 1.7.5 | Each machine must have a main air pressure switch to monitor minimum air pressure. | Reference Previous project QC report (PRJ21177) |  | As per the requirement
|  | FR 1.7.6 | Each machine shall be equipped with its own, filter and regulator (with a pressure gauge), lockable shutoff valve, pressure switch, and electronic dump valve. | Reference Previous project QC report (PRJ21177) |  | As per the requirement
|  | FR 1.7.7 | Valve banks are to be protected from impact (from an external source) and easily accessible for maintenance. | Reference Previous project QC report (PRJ21177) |  | As per the requirement
|  | FR 1.7.8 | Actuator controls (speed controllers, pressure regulators, limit switches) shall have access for adjustment without disassembly of adjacent equipment. | Reference Previous project QC report (PRJ21177) |  | As per the requirement
|  | FR 1.7.9 | Pneumatic exhausts are to be routed at the back of the station, away from any operators, and shall be muffled. | Reference Previous project QC report (PRJ21177) |  | As per the requirement
|  | FR 1.7.10 | One-Touch Tube Fittings: * First Choice: SMC KQ2 metric series (R, Rc) * Second Choice: SMC KQ2 inch series (NPT) * Third Choice: Festo/ Camozzi metric series (to interface with Gthread) * Fourth Choice SMC KQ2 or Camozzi uni-fit series (Uni) | Reference Previous project QC report (PRJ21177) |  | As per the requirement
|  | FR 1.7.11 | Standard size air tubing allowed are: (3.2 mm), 4 mm, 6 mm, 8mm, 10 mm, 12 mm, and 16 mm. Preferred sizes are 4 mm (5/32”), and 8 mm (5/16”) especially where crossovers to between metric tubing and NPT fittings are required. | Reference Previous project QC report (PRJ21177) |  | As per the requirement
|  | FR 1.7.12 | Air lines larger than 12 mm and longer than 1 m must be rigidly piped. | Reference Previous project QC report (PRJ21177) |  | As per the requirement
|  | FR 1.7.13 | Piping will be appropriately sized (calculated) to match the flow requirements of the pneumatic components (cylinders, valves) being used. | Reference Previous project QC report (PRJ21177) |  | As per the requirement
|  | FR 1.7.14 | The equipment nameplate shall include pneumatic supply pressure requirements, average (measured) and peak (measured) volumetric flow rate requirements in normal litres per minute (f.a.d. free air delivered). | Reference Previous project QC report (PRJ21177) |  | As per the requirement
Software
Unit 1.8 | Generic User interface
|  | FR 1.8.1 | The GUI should be written in Labwindows/CVI and should be customized based on the project, while keeping the standard Veoneer Operator interface features. | Reference Previous project QC report (PRJ21177) |  | As per the requirement
|  | FR 1.8.2 | Display custom user interface based on customer specifications. | Reference Previous project QC report (PRJ21177) |  | As per the requirement
|  | FR 1.8.3 | The application should access TestStand engine via TestStand API. | Reference Previous project QC report (PRJ21177) |  | As per the requirement
|  | FR 1.8.4 | It should load and execute TestStand sequences | Reference Previous project QC report (PRJ21177) |  | As per the requirement
|  | FR 1.8.5 | Display test results and data logs. | Reference Previous project QC report (PRJ21177) |  | As per the requirement
|  | FR 1.8.6 | The User Interface should not execute any sequence or test codes. A message-based communication mechanism shall perform the synchronization between the engine’s execution and the GUI display. | Reference Previous project QC report (PRJ21177) |  | As per the requirement
Unit 1.9 | Generic Operator messages and prompts
|  | FR 1.9.1 | Make sure the previous Test result is cleared before new part is loaded. | Reference Previous project QC report (PRJ21177) |  | As per the requirement
|  | FR 1.9.2 | Show that a loaded part is loaded correctly and ready for test. | Reference Previous project QC report (PRJ21177) |  | As per the requirement
|  | FR 1.9.3 | Show that a test is in progress. | Reference Previous project QC report (PRJ21177) |  | As per the requirement
|  | FR 1.9.4 | Show the test result at the end of test, the test result cannot be lost until the operator responds by removing module from nest. | Reference Previous project QC report (PRJ21177) |  | As per the requirement
|  | FR 1.9.5 | All test results must be logged in a file for future reference. | Reference Previous project QC report (PRJ21177) |  | As per the requirement
|  | FR 1.9.6 | If there is a separate Dialog, Test window should be shrinkable to allow seeing the background messages. (Separate Dialogs should only be used when user involvement to proceed is necessary, otherwise Operator instruction should be displayed on the bottom section of the Main interface) | Reference Previous project QC report (PRJ21177) |  | As per the requirement
|  | FR 1.9.7 | ITAC / MIS disabled / enabled Indicator RED/GREEN | Reference Previous project QC report (PRJ21177) |  | As per the requirement
|  | FR 1.9.8 | If the traceability is disabled, in addition to the Traceability indicator showing RED, the entire Main Interface background should also be RED, this is important because if an Engineer leaves behind Traceability disabled when the Tester to Production, the Red background will make it easy for Production team to notice straightaway. | Reference Previous project QC report (PRJ21177) |  | As per the requirement
|  | FR 1.9.9 | Time Until the next Golden/Reference Unit test. | Reference Previous project QC report (PRJ21177) |  | As per the requirement
|  | FR 1.9.10 | Test time - time from initialization of test to end of test. | Reference Previous project QC report (PRJ21177) |  | As per the requirement
|  | FR 1.9.11 | Cycle time - time between the initialization of subsequent tests. | Reference Previous project QC report (PRJ21177) |  | As per the requirement
|  | FR 1.9.12 | Long term counter – display of # of “PASS”, “FAIL”, and Yield. | Reference Previous project QC report (PRJ21177) |  | As per the requirement
|  | FR 1.9.13 | Short term counter – display of # of “PASS”, “FAIL”, and Yield. | Reference Previous project QC report (PRJ21177) |  | As per the requirement
|  | FR 1.9.14 | Recipe Info – sequence name, recipe #, recipe info. | Reference Previous project QC report (PRJ21177) |  | As per the requirement
|  | FR 1.9.15 | Sequence execution – display tests and results as sequence is executed. | Reference Previous project QC report (PRJ21177) |  | As per the requirement
|  | FR 1.9.16 | The statistics shall be resettable. | Reference Previous project QC report (PRJ21177) |  | As per the requirement
|  | FR 1.9.17 | There will be a message displayed on the GUI that shows which nest is not seated properly | Reference Previous project QC report (PRJ21177) |  | As per the requirement
Unit 1.10 | Generic Production main window interface
|  | FR 1.10.1 | Is the production interface the visible screen on the tester monitor during production? | Reference Previous project QC report (PRJ21177) |  | As per the requirement
|  | FR 1.10.2 | Does the Production interface along with the test software was implemented with Labwindows/CVI and/or .NET C# ? If .NET C# Veoneer Approval is required for the latter) | Reference Previous project QC report (PRJ21177) |  | As per the requirement
|  | FR 1.10.3 | The Production interface / Graphical User Interface (GUI) is the operator interface on the tester monitor. The Production interface along with the test software shall be implemented with Labwindows/CVI | Reference Previous project QC report (PRJ21177) |  | As per the requirement
|  | FR 1.10.4 | The test result shall not be lost until the operator responds by removing the tested UUT from nest | Reference Previous project QC report (PRJ21177) |  | As per the requirement
|  | FR 1.10.5 | The Main Operator Interface should have a Clear Operator Instruction, status and result. | Reference Previous project QC report (PRJ21177) |  | As per the requirement
|  | FR 1.10.6 | Test in Progress – Testing, Status Indicator = YELLOW | Reference Previous project QC report (PRJ21177) |  | As per the requirement
|  | FR 1.10.7 | PASS Status - GREEN (SW_40 and 41) and Fail Status is RED | Reference Previous project QC report (PRJ21177) |  | As per the requirement
|  | FR 1.10.8 | Status Indicator remains GREEN until PART is removed and once removed, shows nest is available for loading. | Reference Previous project QC report (PRJ21177) |  | As per the requirement
|  | FR 1.10.9 | The UUT should remain Locked until the Operator press the Fail Button and the status indicator remains RED | Reference Previous project QC report (PRJ21177) |  | As per the requirement
|  | FR 1.10.10 | Does the layout of the GUI reflect the positions of the nests? | Reference Previous project QC report (PRJ21177) |  | As per the requirement
|  | FR 1.10.11 | When the E-stop button is pressed, is there a prominent message stating so. | Reference Previous project QC report (PRJ21177) |  | As per the requirement
|  | FR 1.10.12 | If the E-STOP is pressed does the system prevent new tests to start until the E-stop button is released and the user confirms it? | Reference Previous project QC report (PRJ21177) |  | As per the requirement
|  | FR 1.10.13 | Is the Interface designed for touchscreen? Is the touchscreen friendly and properly calibrated? | Reference Previous project QC report (PRJ21177) |  | As per the requirement
|  | FR 1.10.14 | Does the system display the Changeover ID? | Reference Previous project QC report (PRJ21177) |  | As per the requirement
|  | FR 1.10.15 | Does the system display a permanent warning if changeover ID does not match for the selected UUT? | Reference Previous project QC report (PRJ21177) |  | As per the requirement
|  | FR 1.10.16 | Utilities menu must enable menu items according to the login in TestStand | Reference Previous project QC report (PRJ21177) |  | As per the requirement
|  | FR 1.10.17 | Does the system display that the loaded UUT is loaded correctly and ready for test | Reference Previous project QC report (PRJ21177) |  | As per the requirement
|  | FR 1.10.18 | Does the system show the a UUT is loaded and Test is in progress? | Reference Previous project QC report (PRJ21177) |  | As per the requirement
|  | FR 1.10.19 | Is the test result for each nest shown at the end of test? | Reference Previous project QC report (PRJ21177) |  | As per the requirement
|  | FR 1.10.20 | When a separate Dialog, is the window shrinkable to allow seeing the background messages | Reference Previous project QC report (PRJ21177) |  | As per the requirement
|  | FR 1.10.21 | Are separate Dialogs only used when user involvement to proceed is necessary? When Operator involvement is not requested Operator instruction are only displayed on the bottom section of the Main interface? | Reference Previous project QC report (PRJ21177) |  | As per the requirement
|  | FR 1.10.22 | Is ITAC / MIS disabled / enabled Indicator RED/GRREN shown in the form of an LED indicator? | Reference Previous project QC report (PRJ21177) |  | As per the requirement
|  | FR 1.10.23 | Does the Background of the Main Windows turn Red when iTAC / MIS is disabled? Usually done On-site | Reference Previous project QC report (PRJ21177) |  | As per the requirement
|  | FR 1.10.24 | Check Test time- time from initialization of test to end of test displayed? | Reference Previous project QC report (PRJ21177) |  | As per the requirement
|  | FR 1.10.25 | Check Cycle time - time between the initialization of subsequent tests displayed? | Reference Previous project QC report (PRJ21177) |  | As per the requirement
|  | FR 1.10.26 | Is the Long term counter – display of # of “PASS”, “FAIL”, and Yield displayed properly for each OEM? | Reference Previous project QC report (PRJ21177) |  | As per the requirement
|  | FR 1.10.27 | Is the Short term counter – display of # of “PASS”, “FAIL”, and Yield displayed properly for each OEM? | Reference Previous project QC report (PRJ21177) |  | As per the requirement
|  | FR 1.10.28 | Is the Recipe Info – sequence name, recipe #, recipe info displayed properly? | Reference Previous project QC report (PRJ21177) |  | As per the requirement
|  | FR 1.10.29 | Is the Sequence execution – display tests and results as sequence is executed shown? | Reference Previous project QC report (PRJ21177) |  | As per the requirement
|  | FR 1.10.30 | The layout of the GUI should reflect the positions of the nests. For example, if there are 3 nests positioned from left to right, the nests’ status and results on the GUI should also be positioned from left to right on the screen. If there are 2 nests and one is above the other, the GUI should reflect that positioning as well. | Reference Previous project QC report (PRJ21177) |  | As per the requirement
|  | FR 1.10.31 | If the selected UUT ID does not match what is read from the UUT, a warning should be displayed to the operator. | Reference Previous project QC report (PRJ21177) |  | As per the requirement
|  | FR 1.10.32 | If there are more than one changeover used on the tester, display which changeover is used via designated Changeover ID | Reference Previous project QC report (PRJ21177) |  | As per the requirement
|  | FR 1.10.33 | Spare part list and all design files needs to be saved in the system in separate folder | Reference Previous project QC report (PRJ21177) |  | As per the requirement
Unit 1.11 | Generic Debug / Trouble shooting interface
|  | FR 1.11.1 | A password-protected debug/trouble shooting mode shall be incorporated into the test program and includes the following: Ability to disable or enable ITAC / MIS traceability. When ITAC / MIS traceability is toggled off, the test software shall not check the UUT’s serial in ITAC / MIS and will not upload test results to ITAC / MIS. However, the daily serial number shall continue counting. | Reference Previous project QC report (PRJ21177) |  | As per the requirement
|  | FR 1.11.2 | Ability to power ON/OFF selected UUTs. | Reference Previous project QC report (PRJ21177) |  | As per the requirement
|  | FR 1.11.3 | Ability to establish Communication with the UUT | Reference Previous project QC report (PRJ21177) |  | As per the requirement
|  | FR 1.11.4 | Ability to read and write to memory locations. | Reference Previous project QC report (PRJ21177) |  | As per the requirement
|  | FR 1.11.5 | Troubleshooting Interface | Reference Previous project QC report (PRJ21177) |  | As per the requirement
|  | FR 1.11.6 | Ability to view the states of all the tester’s IOs. For example, the status of the input from a part presence sensor must be shown. The State indicator should be timer controlled and with ability to turn ON/OFF | Reference Previous project QC report (PRJ21177) |  | As per the requirement
|  | FR 1.11.7 | When the Debug interface is displayed the 1) Main Testing Timer should be Disable, so that Test doesn’t start during a debug process, even the condition to start test are met 2) when the Debug interface is closed the Main Testing Timer shall be re-enabled 3) If a Debug Timer was running the Timer should be disable when the Debug interface is closed | Reference Previous project QC report (PRJ21177) |  | As per the requirement
|  | FR 1.11.8 | The debug interface should have the ability to view the states of the tester relays and toggle them. For example, there need to be an option to toggle the linear actuator that controls a nest’s UUT stopper. | Reference Previous project QC report (PRJ21177) |  | As per the requirement
|  | FR 1.11.9 | Test System utility should be provided as a diagnostic tool for Maintenance and as a software development tool for the Veoneer software developers. | Reference Previous project QC report (PRJ21177) |  | As per the requirement
|  | FR 1.11.10 | The utility Interface should be common across all similar type of test systems and should share a similar feel and look. The utility Interface mainly should be a method to prove out the Test System’s hardware, for instance, a tool to verify/test each card or device in the Test System 1) Digital Input/Outputs 2) Analog Input/Outputs, 3) GP-IB 4) CAN Communication Card/Device 5) Serial Communication etc…. | Reference Previous project QC report (PRJ21177) |  | As per the requirement
|  | FR 1.11.11 | As a rule, the utilities interface should allow the user to monitor inputs and outputs or other project utilities specific units to the Test System such as CAN communication, Motor Control, etc… | Reference Previous project QC report (PRJ21177) |  | As per the requirement
|  | FR 1.11.12 | The utilities interface can also be used to develop, validate or to simply allow users to run the actual test steps individually. | Reference Previous project QC report (PRJ21177) |  | As per the requirement
|  | FR 1.11.13 | Inputs/Outputs should have an update rate approximately between 250.0ms to 1.0 second to provide immediate feedback to the user | Reference Previous project QC report (PRJ21177) |  | As per the requirement
|  | FR 1.11.14 | The utilities interface is designed to provide users with an interface to manually control almost every aspect of the test system. | Reference Previous project QC report (PRJ21177) |  | As per the requirement
|  | FR 1.11.15 | The utilities are meant to be used as a simple tool, but it profoundly depends on the proficiency of the user to correctly evaluate what action to take and what the result signifies, therefore must be Password protected. | Reference Previous project QC report (PRJ21177) |  | As per the requirement
|  | FR 1.11.16 | Capability Test - Ability to cycle tests automatically without human involvement for a specified time frame. This is for the initial validation of the tester, or as needed during updates to the System (Capability Testing). 1) Capability Testing could be initiated from the Main Interface Menu, and must be password protected. 2) The Menu Selection Should Start and Stop the Capability Testing 3) User should be able to Select either the Number of Tests (quantity) or How long (in Hours) 4) There should be a Capability Indicator on the Main Interface when Capability Testing is in progress (GREEN) and should be hidden when Capability Test stops 5) Capability Testing should help determine issues such as: A. Memory Leak – Auditing Task Manager activities, measuring the total memory consumption B. CPU Load – Reading System Usage CPU C. Overall Stability (Yield) D. Hardware Reliability | Reference Previous project QC report (PRJ21177) |  | As per the requirement
|  | FR 1.11.17 | Having the option to acquire test parameters/configurations/limits from files stored on the tester PC instead of from the recipe station if needed. Every time any configuration is changed, a copy of the modified .ini file shall be saved with a timestamp. | Reference Previous project QC report (PRJ21177) |  | As per the requirement
| Fail chute | FR 1.11.18 | Does Robot places only failed DUT in to the Fail Chute? | Reference Previous project QC report (PRJ21177) |  | As per the requirement
|  | FR 1.11.19 | Does the Fail Chute Sensor detects DUT | Reference Previous project QC report (PRJ21177) |  | As per the requirement
|  | FR 1.11.20 | Check if the Fail Chute is Full | Reference Previous project QC report (PRJ21177) |  | As per the requirement
|  | FR 1.11.21 | Does the fail status indicator clear (waiting for part) if the part has been inserted into the reject chute? | Reference Previous project QC report (PRJ21177) |  | As per the requirement
|  | FR 1.11.22 | Fail chute has the capacity to place three failed DUTs. | Reference Previous project QC report (PRJ21177) |  | As per the requirement
| Pass Chute | FR 1.11.23 | Once DUT passes test, does Robot places it onto Pass Chute for unloading? | Reference Previous project QC report (PRJ21177) |  | As per the requirement
|  | FR 1.11.24 | Does the Pass chute Sensor detects the DUTs | Reference Previous project QC report (PRJ21177) |  | As per the requirement
|  | FR 1.11.25 | Three to four DUTs are allowed onto the pass chute for unloading. | Reference Previous project QC report (PRJ21177) |  | As per the requirement
|  | FR 1.11.26 | Robot will not place another DUT if pass chute has already four DUTs, and Robot will stop operating. | Reference Previous project QC report (PRJ21177) |  | As per the requirement
Probe travel Measurement
|  | Nest | Disengaged (mm) | Engaged (mm) | Difference(mm) | Travel(%)
| 77GHz1.2 FCA 1X8 Connector #1 | SWL 1
SWL 2
SWL 3
SWL 4
SWL 5
SWL 6
SWL 7
SWL 8
EOL 1
EOL 2
| GM1.2 1X8 Connector | SWL 1
SWL 2
SWL 3
SWL 4
SWL 5
SWL 6
SWL 7
SWL 8
EOL 1
EOL 2
| 77GHz1.3 Nissan 2X4 Connector | SWL 1
SWL 2
SWL 3
SWL 4
SWL 5
SWL 6
SWL 7
SWL 8
EOL 1
EOL 2
| GM ICS 1X8 Connector | SWL 1
SWL 2
SWL 3
SWL 4
SWL 5
SWL 6
SWL 7
SWL 8
EOL 1
EOL 2
| ICS TMC 2X4 Connector | SWL 1
SWL 2
SWL 3
SWL 4
SWL 5
SWL 6
SWL 7
SWL 8
EOL 1
EOL 2
Design QC
Mechanical QC
Hardware QC
System QC